## Coax Length & Loss Calculator
Coaxial Cable | OD (mm) | VF | Loss Attenuation in dB per 100m |  |  |  |  | COAXIAL LENGTH CALCULATOR | [5 empty] | Multiple ½ Wavelengths
|  |  | 50 MHz | 70 MHz | 144 MHz | 432 MHz | 1296 MHz
FXL-1480 | 39.8 | 0.89 | 0.5 | 0.7* | 0.9 | 1.7 | 3 | Enter Velocity Factor |  |  | 0.87 |  |  | 2 | 5.2008 | m | 31 | 80.6122 | m | 60 | 156.0236 | m
AVA6-50 (LDF6-50) | 39.6 | 0.92 | 0.57 | 0.68 | 0.99 | 1.79 | 3.3 | [6 empty] | 3 | 7.8012 | m | 32 | 83.2126 | m | 61 | 158.624 | m
FXL-780 | 27.7 | 0.88 | 0.8 | 1* | 1.4 | 2.5 | 4.4 | Enter Frequency (MHz) |  |  | 50.15 |  |  | 4 | 10.4016 | m | 33 | 85.813 | m | 62 | 161.2244 | m
AVA5-50 (LDF5-50) | 28 | 0.91 | 0.8 | 1.1 | 1.4 | 2.5 | 4.5 | e.g. 50.150 | [5 empty] | 5 | 13.002 | m | 34 | 88.4134 | m | 63 | 163.8248 | m
LMR-900 | 17.3 | 0.87 | 1.2 | 1.5 | 2.1 | 3.8 | 6.8 | Full Wavelength |  |  | 5.2008 | m |  | 6 | 15.6024 | m | 35 | 91.0138 | m | 64 | 166.4252 | m
FXL-540 | 15.4 | 0.88 | 1.5 | 1.9* | 2.6 | 4.6 | 8 | 5/8 Wavelength |  |  | 3.2505 | m |  | 7 | 18.2028 | m | 36 | 93.6142 | m | 65 | 169.0256 | m
AVA4-50 (LDF4-50) | 15.9 | 0.88 | 1.5 | 1.8 | 2.5 | 4 | 8.3 | 1/2 Wavelength |  |  | 2.6004 | m |  | 8 | 20.8031 | m | 37 | 96.2145 | m | 66 | 171.626 | m
LMR-600 | 15 | 0.87 | 1.8 | 2.1 | 3.1 | 5.5 | 10 | 1/4 Wavelength |  |  | 1.3002 | m |  | 9 | 23.4035 | m | 38 | 98.8149 | m | 67 | 174.2263 | m
Ecoflex-15 Plus | 14.6 | 0.86 | 1.9 | 2.3* | 3.2 | 5.8 | 10.5 | 1/8 Wavelength |  |  | 0.6501 | m |  | 10 | 26.0039 | m | 39 | 101.4153 | m | 68 | 176.8267 | m
Ecoflex-15 | 14.6 | 0.86 | 2 | 2.4 | 3.4 | 6.1 | 11.4 | [6 empty] | 11 | 28.6043 | m | 40 | 104.0157 | m | 69 | 179.4271 | m
M&P Hyperflex 13 | 12.7 | 0.86 | 2.1 | 2.5 | 3.6 | 6.6 | 11.7 | COAXIAL LOSS CALCULATOR | [5 empty] | 12 | 31.2047 | m | 41 | 106.6161 | m | 70 | 182.0275 | m
M&P Ultraflex 13 | 12.7 | 0.86 | 2.1 | 2.6 | 3.9 | 7 | 12.5 | [6 empty] | 13 | 33.8051 | m | 42 | 109.2165 | m | 71 | 184.6279 | m
LMR-500 | 12.7 | 0.86 | 2.3 | 2.7 | 3.9 | 7 | 12.5 | Enter total coaxial length including 1/4λ |  |  | 19.5 | m |  | 14 | 36.4055 | m | 43 | 111.8169 | m | 72 | 187.2283 | m
M&P Broad-Pro 50 | 10.3 | 0.85 | 2.45 | 3 | 4.28 | 7.7 | 12.8 | [6 empty] | 15 | 39.0059 | m | 44 | 114.4173 | m | 73 | 189.8287 | m
AVA2-50 (LDF2-50) | 9.7 | 0.88 | 2.4 | 3.3 | 3.8 | 6.5 | 13 | Enter coax loss per 100m @ chosen |  |  | 1.8 | dB |  | 16 | 41.6063 | m | 45 | 117.0177 | m | 74 | 192.4291 | m
FSJ4-50B | 13.5 | 0.81 | 2.4 | 3* | 4.2 | 7.5 | 13.4 | frequency from table opposite | [5 empty] | 17 | 44.2067 | m | 46 | 119.6181 | m | 75 | 195.0295 | m
Westflex-103 | 10.3 | 0.85 | 2.7 | 2.9 | 4.5 | 7.5 | 15 | [6 empty] | 18 | 46.8071 | m | 47 | 122.2185 | m | 76 | 197.6299 | m
M&P Hyperflex 10 | 10.3 | 0.87 | 2.8 | 3.4 | 4.9 | 8.6 | 15.5 | Total TX / RX coaxial loss |  |  | 0.351 | dB |  | 19 | 49.4075 | m | 48 | 124.8189 | m | 77 | 200.2303 | m
LMR-400 | 10.5 | 0.85 | 2.9 | 3.4 | 4.9 | 8.7 | 15.5 | [6 empty] | 20 | 52.0079 | m | 49 | 127.4193 | m | 78 | 202.8307 | m
M&P Ultraflex 10 | 10.3 | 0.83 | 2.8 | 3.2 | 4.7 | 8.7 | 15.6 | 100 |  |  | 5.1282 |  |  | 21 | 54.6083 | m | 50 | 130.0197 | m | 79 | 205.4311 | m
Aircom Plus | 10.3 | 0.83 | 2.6 | 3 | 4.6 | 8.4 | 15.6 | POWER COMPENSATOR | [5 empty] | 22 | 57.2087 | m | 51 | 132.6201 | m | 80 | 208.0315 | m
H-100 | 9.8 | 0.84 | 2.8 | 3.2 | 4.9 | 8.8 | 16 | [6 empty] | 23 | 59.809 | m | 52 | 135.2204 | m | 81 | 210.6318 | m
Ecoflex-10 Plus | 10.2 | 0.85 | 2.85 | 3.3 | 5 | 8.9 | 16.2 | Enter required power at the aerial |  |  | 100 | Watts |  | 24 | 62.4094 | m | 53 | 137.8208 | m | 82 | 213.2322 | m
Ecoflex-10 | 10.2 | 0.85 | 2.8 | 3.2 | 4.9 | 8.9 | 16.5 |  |  |  | 20 | dBW |  | 25 | 65.0098 | m | 54 | 140.4212 | m | 83 | 215.8326 | m
RG-213 (Foam) | 10.3 | 0.8 | 2.9 | 3.5 | 4.9 | 9 | 17 | [6 empty] | 26 | 67.6102 | m | 55 | 143.0216 | m | 84 | 218.433 | m
M&P Ultraflex 7 | 7.3 | 0.83 | 4 | 4.9 | 6.9 | 12.4 | 22.3 | [6 empty] | 27 | 70.2106 | m | 56 | 145.622 | m | 85 | 221.0334 | m
LMR-300 | 7.2 | 0.85 | 4.5 | 5.3 | 7.7 | 13.6 | 24.1 | Required transmitter output due to |  |  | 108.4177 | Watts |  | 28 | 72.811 | m | 57 | 148.2224 | m | 86 | 223.6338 | m
Aircell-7 | 7.3 | 0.83 | 4.5 | 5 | 7.6 | 13.6 | 24.8 | coaxial power loss | [5 empty] | 29 | 75.4114 | m | 58 | 150.8228 | m | 87 | 226.2342 | m
RG-213 | 10.3 | 0.66 | 4.5 | 5.3 | 7.8 | 14.3 | 26 | [6 empty] | 30 | 78.0118 | m | 59 | 153.4232 | m | 88 | 228.8346 | m
LMR-240 | 6.1 | 0.84 | 5.7 | 6.7 | 9.7 | 17 | 30 | 2 | 100 | 20.351 | 2.0351
M&P Hyperflex 5 | 5.4 | 0.87 | 5.6 | 6.7 | 9.7 | 17.3 | 30.5
M&P RG-214 A/U | 10.8 | 0.66 | 4.6 | 5.24 | 8.3 | 15.4 | 31.8
M&P Airborne 5 | 5 | 0.85 | 7 | 8.2 | 11 | 19.1 | 34.2
Aircell-5 | 5 | 0.82 | 6.6 | 8 | 11.3 | 20 | 35.7
Mini RG-8 | 6.5 | 0.78 | 7.75 | 9.3 | 13.8 | 25.7 | 50.2
M&P RG-58 C/U | 5 | 0.66 | 10.8 | 13 | 19.3 | 35 | 63
RG-58 | 5 | 0.66 | 10.5 | 12.5 | 18.1 | 32.1 | 90
M&P RG-174 A/U | 2.8 | 0.66 | 18.5 | 21.3 | 32 | 57.3 | 107
Table sorted by loss attenuation at 1296MHz
OD = Outside Diameter, VF = Velocity Factor, * = Estimated Loss
Version 5.3 - Updated 11 January 2019. Please delete any previous versions. Check for updates by visiting www.m5bxb.com | [12 empty] | Copyright © Steve Burrows M5BXB 2019
INSTRUCTIONS Coaxial Length Calculator: Enter the velocity factor as given in the table above and the desired frequency in MHz (e.g. 50.150) in the blue boxes then press the enter/return key. The results will be calculated for you. Use the 'Multiple 1/2 Wavelengths' table to determine the most suitable length. The final cable length should end with an odd 1/4 wavelength which will act as an impedance transformer to achieve resonance. Note: Enter 0.92 in Velocity Factor input box to calculate aerial lengths for any frequency. Ideal for making dipoles etc...
Coaxial Loss Calculator: Enter coaxial length and loss per 100m as given in the table above. You can use this calculator for any cable not specified in the table above providing you have the loss data per 100m for the desired frequency.
Thanks to Ted G6ODA, Prem G0DCP & Rob M0HVC for their valuable input.