## Parameters
Gertler 4166 Shape
Johannes Eissing, 10.11.2007
Licensed under lGPL 2.1 http://www.gnu.de/documents/lgpl-2.1.de.html
Coefficients
a_6 | 19.6217
a_5 | -56.48
a_4 | 59.3572
a_3 | -26.961
a_2 | 3.4622
a_1 | 1
Yellow=Input
n | 50 | [-] | Number of Points
nG | 2 | [-] | Number of Gores
L2D | 4 | [-] | Length to Diameter ratio
Cp | 0.7 | [-] | Prismatic coefficient
Cb | 0.54978 | [-] | Block Coefficient
Vb | 0.5 | [m^3] | Block Volume
V | 0.27489 | [m^3] | Volume
L | 2 | [m] | Length
D | 0.5 | [m] | Diameter

## Tabelle2
i | phi | x2L | r2D2 | r2D | x | r | -r | x' | dx | dr | ds | s | U/(2*nG) | -U/(2*nG)
[-] | [-] | [-] | [-] | [-] | [m] | [m] | [m] | [m] | [m] | [m] | [m] | [m] | [m] | [m]
0 | 0 | 0 | 0 | 0 | 0 | 0 | 0 |  |  |  |  | 0 | 0 | 0
1 | 0.062832 | 0.00098664 | 0.00098998 | 0.031464 | 0.0019733 | 0.015732 | -0.015732 | 0.00098664 | 0.0019733 | 0.015732 | 0.015855 | 0.015855 | 0.024712 | -0.024712
2 | 0.12566 | 0.0039426 | 0.0039948 | 0.063205 | 0.0078853 | 0.031602 | -0.031602 | 0.0049293 | 0.005912 | 0.01587 | 0.016936 | 0.032791 | 0.049641 | -0.049641
3 | 0.1885 | 0.0088564 | 0.0091096 | 0.095444 | 0.017713 | 0.047722 | -0.047722 | 0.012799 | 0.0098275 | 0.01612 | 0.018879 | 0.05167 | 0.074962 | -0.074962
4 | 0.25133 | 0.015708 | 0.016462 | 0.1283 | 0.031417 | 0.064152 | -0.064152 | 0.024565 | 0.013704 | 0.01643 | 0.021395 | 0.073065 | 0.10077 | -0.10077
5 | 0.31416 | 0.024472 | 0.026171 | 0.16177 | 0.048943 | 0.080887 | -0.080887 | 0.04018 | 0.017527 | 0.016735 | 0.024233 | 0.097298 | 0.12706 | -0.12706
6 | 0.37699 | 0.035112 | 0.0383 | 0.1957 | 0.070224 | 0.097852 | -0.097852 | 0.059583 | 0.02128 | 0.016965 | 0.027215 | 0.12451 | 0.15371 | -0.15371
7 | 0.43982 | 0.047586 | 0.052812 | 0.22981 | 0.095173 | 0.1149 | -0.1149 | 0.082698 | 0.024949 | 0.017052 | 0.03022 | 0.15473 | 0.18049 | -0.18049
8 | 0.50265 | 0.061847 | 0.06953 | 0.26369 | 0.12369 | 0.13184 | -0.13184 | 0.10943 | 0.02852 | 0.016938 | 0.033171 | 0.1879 | 0.2071 | -0.2071
9 | 0.56549 | 0.077836 | 0.088119 | 0.29685 | 0.15567 | 0.14842 | -0.14842 | 0.13968 | 0.031979 | 0.016582 | 0.036022 | 0.22393 | 0.23314 | -0.23314
10 | 0.62832 | 0.095492 | 0.10809 | 0.32877 | 0.19098 | 0.16438 | -0.16438 | 0.17333 | 0.035311 | 0.015959 | 0.03875 | 0.26268 | 0.25821 | -0.25821
11 | 0.69115 | 0.11474 | 0.12881 | 0.3589 | 0.22949 | 0.17945 | -0.17945 | 0.21023 | 0.038504 | 0.015065 | 0.041346 | 0.30402 | 0.28188 | -0.28188
12 | 0.75398 | 0.13552 | 0.14956 | 0.38673 | 0.27103 | 0.19336 | -0.19336 | 0.25026 | 0.041545 | 0.013915 | 0.043813 | 0.34784 | 0.30373 | -0.30373
13 | 0.81681 | 0.15773 | 0.16959 | 0.41181 | 0.31545 | 0.20591 | -0.20591 | 0.29324 | 0.044422 | 0.012543 | 0.046158 | 0.39399 | 0.32344 | -0.32344
14 | 0.87965 | 0.18129 | 0.18819 | 0.43381 | 0.36258 | 0.2169 | -0.2169 | 0.33901 | 0.047123 | 0.010996 | 0.048389 | 0.44238 | 0.34071 | -0.34071
15 | 0.94248 | 0.20611 | 0.20474 | 0.45248 | 0.41221 | 0.22624 | -0.22624 | 0.3874 | 0.049639 | 0.0093357 | 0.050509 | 0.49289 | 0.35537 | -0.35537
16 | 1.0053 | 0.23209 | 0.21878 | 0.46774 | 0.46417 | 0.23387 | -0.23387 | 0.43819 | 0.051958 | 0.0076312 | 0.052516 | 0.54541 | 0.36736 | -0.36736
17 | 1.0681 | 0.25912 | 0.23007 | 0.47965 | 0.51825 | 0.23983 | -0.23983 | 0.49121 | 0.054073 | 0.0059563 | 0.0544 | 0.59981 | 0.37672 | -0.37672
18 | 1.131 | 0.28711 | 0.23855 | 0.48842 | 0.57422 | 0.24421 | -0.24421 | 0.54623 | 0.055974 | 0.0043832 | 0.056146 | 0.65595 | 0.3836 | -0.3836
19 | 1.1938 | 0.31594 | 0.2444 | 0.49437 | 0.63188 | 0.24719 | -0.24719 | 0.60305 | 0.057655 | 0.002977 | 0.057732 | 0.71369 | 0.38828 | -0.38828
20 | 1.2566 | 0.34549 | 0.24795 | 0.49795 | 0.69098 | 0.24897 | -0.24897 | 0.66143 | 0.059108 | 0.0017888 | 0.059135 | 0.77282 | 0.39109 | -0.39109
21 | 1.3195 | 0.37566 | 0.24965 | 0.49965 | 0.75131 | 0.24982 | -0.24982 | 0.72115 | 0.060327 | 0.00084979 | 0.060333 | 0.83315 | 0.39242 | -0.39242
22 | 1.3823 | 0.40631 | 0.24998 | 0.49998 | 0.81262 | 0.24999 | -0.24999 | 0.78196 | 0.061309 | 0.00016534 | 0.061309 | 0.89446 | 0.39268 | -0.39268
23 | 1.4451 | 0.43733 | 0.2494 | 0.4994 | 0.87467 | 0.2497 | -0.2497 | 0.84364 | 0.062048 | -0.00028782 | 0.062049 | 0.95651 | 0.39223 | -0.39223
24 | 1.508 | 0.4686 | 0.24828 | 0.49828 | 0.93721 | 0.24914 | -0.24914 | 0.90594 | 0.062543 | -0.00056167 | 0.062545 | 1.0191 | 0.39135 | -0.39135
25 | 1.5708 | 0.5 | 0.24683 | 0.49682 | 1 | 0.24841 | -0.24841 | 0.9686 | 0.062791 | -0.00073212 | 0.062795 | 1.0819 | 0.3902 | -0.3902
26 | 1.6336 | 0.5314 | 0.24506 | 0.49504 | 1.0628 | 0.24752 | -0.24752 | 1.0314 | 0.062791 | -0.00088991 | 0.062797 | 1.1446 | 0.3888 | -0.3888
27 | 1.6965 | 0.56267 | 0.24283 | 0.49278 | 1.1253 | 0.24639 | -0.24639 | 1.0941 | 0.062543 | -0.0011284 | 0.062553 | 1.2072 | 0.38703 | -0.38703
28 | 1.7593 | 0.59369 | 0.23982 | 0.48972 | 1.1874 | 0.24486 | -0.24486 | 1.1564 | 0.062048 | -0.0015306 | 0.062067 | 1.2693 | 0.38462 | -0.38462
29 | 1.8221 | 0.62434 | 0.23562 | 0.4854 | 1.2487 | 0.2427 | -0.2427 | 1.218 | 0.061309 | -0.0021585 | 0.061347 | 1.3306 | 0.38123 | -0.38123
30 | 1.885 | 0.65451 | 0.22974 | 0.47931 | 1.309 | 0.23966 | -0.23966 | 1.2789 | 0.060327 | -0.0030456 | 0.060404 | 1.391 | 0.37645 | -0.37645
31 | 1.9478 | 0.68406 | 0.22177 | 0.47092 | 1.3681 | 0.23546 | -0.23546 | 1.3386 | 0.059108 | -0.0041951 | 0.059256 | 1.4503 | 0.36986 | -0.36986
32 | 2.0106 | 0.71289 | 0.21138 | 0.45976 | 1.4258 | 0.22988 | -0.22988 | 1.397 | 0.057655 | -0.0055814 | 0.057924 | 1.5082 | 0.36109 | -0.36109
33 | 2.0735 | 0.74088 | 0.19842 | 0.44545 | 1.4818 | 0.22272 | -0.22272 | 1.4538 | 0.055974 | -0.0071543 | 0.05643 | 1.5646 | 0.34985 | -0.34985
34 | 2.1363 | 0.76791 | 0.18298 | 0.42776 | 1.5358 | 0.21388 | -0.21388 | 1.5088 | 0.054073 | -0.0088458 | 0.054792 | 1.6194 | 0.33596 | -0.33596
35 | 2.1991 | 0.79389 | 0.16533 | 0.40661 | 1.5878 | 0.2033 | -0.2033 | 1.5618 | 0.051958 | -0.010575 | 0.053024 | 1.6724 | 0.31935 | -0.31935
36 | 2.2619 | 0.81871 | 0.14599 | 0.38209 | 1.6374 | 0.19105 | -0.19105 | 1.6126 | 0.049639 | -0.012258 | 0.05113 | 1.7236 | 0.30009 | -0.30009
37 | 2.3248 | 0.84227 | 0.12565 | 0.35448 | 1.6845 | 0.17724 | -0.17724 | 1.661 | 0.047123 | -0.013807 | 0.049104 | 1.7727 | 0.27841 | -0.27841
38 | 2.3876 | 0.86448 | 0.1051 | 0.3242 | 1.729 | 0.1621 | -0.1621 | 1.7068 | 0.044422 | -0.015141 | 0.046931 | 1.8196 | 0.25462 | -0.25462
39 | 2.4504 | 0.88526 | 0.085158 | 0.29182 | 1.7705 | 0.14591 | -0.14591 | 1.7497 | 0.041545 | -0.016189 | 0.044587 | 1.8642 | 0.22919 | -0.22919
40 | 2.5133 | 0.90451 | 0.066585 | 0.25804 | 1.809 | 0.12902 | -0.12902 | 1.7898 | 0.038504 | -0.016889 | 0.042045 | 1.9062 | 0.20266 | -0.20266
41 | 2.5761 | 0.92216 | 0.050016 | 0.22364 | 1.8443 | 0.11182 | -0.11182 | 1.8267 | 0.035311 | -0.017199 | 0.039277 | 1.9455 | 0.17565 | -0.17565
42 | 2.6389 | 0.93815 | 0.035895 | 0.18946 | 1.8763 | 0.09473 | -0.09473 | 1.8603 | 0.031979 | -0.017091 | 0.036259 | 1.9818 | 0.1488 | -0.1488
43 | 2.7018 | 0.95241 | 0.024444 | 0.15634 | 1.9048 | 0.078172 | -0.078172 | 1.8906 | 0.02852 | -0.016558 | 0.032979 | 2.0148 | 0.12279 | -0.12279
44 | 2.7646 | 0.96489 | 0.015652 | 0.12511 | 1.9298 | 0.062553 | -0.062553 | 1.9173 | 0.024949 | -0.015619 | 0.029435 | 2.0442 | 0.098258 | -0.098258
45 | 2.8274 | 0.97553 | 0.0093063 | 0.096469 | 1.9511 | 0.048234 | -0.048234 | 1.9404 | 0.02128 | -0.014319 | 0.025649 | 2.0698 | 0.075767 | -0.075767
46 | 2.8903 | 0.98429 | 0.0050399 | 0.070992 | 1.9686 | 0.035496 | -0.035496 | 1.9598 | 0.017527 | -0.012738 | 0.021667 | 2.0915 | 0.055757 | -0.055757
47 | 2.9531 | 0.99114 | 0.0023989 | 0.048978 | 1.9823 | 0.024489 | -0.024489 | 1.9754 | 0.013704 | -0.011007 | 0.017577 | 2.1091 | 0.038467 | -0.038467
48 | 3.0159 | 0.99606 | 0.0009213 | 0.030353 | 1.9921 | 0.015176 | -0.015176 | 1.9872 | 0.0098275 | -0.0093126 | 0.013539 | 2.1226 | 0.023839 | -0.023839
49 | 3.0788 | 0.99901 | 0.00021229 | 0.01457 | 1.998 | 0.0072851 | -0.0072851 | 1.9951 | 0.005912 | -0.0078914 | 0.0098603 | 2.1325 | 0.011443 | -0.011443
50 | 3.1416 | 1 | 7e-06 | 0.0026458 | 2 | 0.0013229 | -0.0013229 | 1.999 | 0.0019733 | -0.0059622 | 0.0062803 | 2.1388 | 0.002078 | -0.002078